## Pool Energy Use Calculator
Pool Energy Use Calculator for LEED for Homes Single-family Projects
This calculator is only designed to assist LEED for Homes projects with estimating pool heating and pump energy use for the purposes of EA Annual Energy Use, and is not
intended to be used as a prediction for project teams or manufacturers.
*Note that this calculator is currently in draft format. Projects may email homestechnical@gbci.org to request project-specific approval to use this calculator
in advance of formal approval of the calculator. When this calculator is finalized, projects are expected to use the final published version.
PROJECT DETAILS
Project location:
Project climate zone:
Pool surface area (sqft):
Pool volume (gallons):
Expected pool use (months/yr): | not sure (use default)
POOL HEATING ENERGY USE
Estimated Pool Heating Energy Use:
Type of pool heater: | Gas / Propane
MBTU/year
Is a pool cover installed? | not sure (use default)
Expected setpoint: | not sure (use default)
Pool heater efficiency: | 0.8 | Et (input as decimal)
POOL PUMP ENERGY USE
Estimated Pool Pump Energy Use:
Pump nameplate HP
kWh/year
Is the pump ENERGY STAR labeled? | No
Single-speed or variable speed? | not sure (use default)
Turnovers per day? | not sure (use default)
Pump energy factor (kgallons/kWh) |  | The energy factor is calculated automatically based on the characteristics of the pump, but it can be over-written by the user.
If an ENERGY STAR pump is installed, the product-specific energy factor can be found here:
https://www.energystar.gov/productfinder/product/certified-pool-pumps/results
Published by GBCI, December, 2023
Note on B47: "turnover" refers to the number of times per day the pump will circulate the full amount of water in the pool.

## pump assumptions & calcs (hidden)
Conventional (single speed) pump
Nameplate Horsepower
|  |  | 3 | 2.5 | 2 | 1.5 | 1
Curve C - Energy Factor (Gal/Wh) |  |  | 1.9987 | 2.1812 | 2.299 | 2.2677 | 2.5132
Curve C - Flow (GPM) |  |  | 101.6667 | 93.091 | 88.6667 | 78.1429 | 75.5
Variable-speed pump
Nameplate Horsepower at High Speed
|  |  | 1.65 hhp (3 HP) | 1.25 hhp (2.5 HP) | 1.18 hhp (2 HP) | 0.95 hhp (1.65 HP) | 0.72 hhp (1-1.4 HP)
|  |  | 3 | 2.5 | 2 | 1.5 | 1
Curve C - Weighted Energy Factor (Gal/Wh) |  |  | 7.1 | 7.4 | 9.3 | 8.9 | 8.7
Curve C - High Flow (GPM) |  |  | 102 | 90 | 89.7143 | 78 | 70
Curve C - Low Energy Factor (Gal/Wh) |  |  | 6.0714 | 5.9565 | 6.4986 | 6.7091 | 6.7787
Curve C - Low Flow (GPM) |  |  | 51 | 45.6667 | 44.75 | 41.75 | 40.3333
Source: ENERGY STAR Pool Pump Calculator (https://www.energystar.gov/productfinder/downloads/Pool_Pump_Calculator_2020.05.05_FINAL.xlsx)
pump type (dropdown menu)
not sure (use default)
single-speed
variable-speed
Pump energy factor (kgallons/kWh)
Nameplate HP | 0
ENERGY STAR? | No
pump type: | single-speed
pump energy factor: | #N/A | (gallons/Wh)
Estimated pool use (months/year)
user input: | not sure (use default)
default | #N/A | for | 0
estimated use (mo/yr): | #N/A
Pump Turnover
user input: | not sure (use default)
default | #N/A | for | 0
estimated turnover: | #N/A
State | Climate | Use (months/yr) | Turnovers per day
Alabama | Warm | 12 | 1
Alaska | Cool | 5 | 2
Arizona | Warm | 12 | 1
Arkansas | Warm | 12 | 1
California | Warm | 12 | 1
Colorado | Warm | 4 | 1
Connecticut | Cool | 4 | 2
Delaware | Cool | 5 | 2
District of Columbia | Cool | 5 | 2
Florida | Warm | 12 | 1
Georgia | Warm | 7 | 1
Hawaii | Warm | 12 | 1
Idaho | Cool | 4 | 2
Illinois | Cool | 4 | 2
Indiana | Cool | 4 | 2
Iowa | Cool | 4 | 2
Kansas | Cool | 4 | 2
Kentucky | Cool | 12 | 2
Louisiana | Warm | 12 | 1
Maine | Cool | 4 | 2
Maryland | Cool | 5 | 2
Massachusetts | Cool | 4 | 2
Michigan | Cool | 4 | 2
Minnesota | Cool | 4 | 2
Mississippi | Warm | 12 | 1
Missouri | Cool | 4 | 2
Montana | Cool | 4 | 2
Nebraska | Cool | 4 | 2
Nevada | Warm | 12 | 1
New Hampshire | Cool | 4 | 2
New Jersey | Cool | 4 | 2
New Mexico | Warm | 12 | 1
New York | Cool | 4 | 2
North Carolina | Warm | 7 | 1
North Dakota | Cool | 4 | 2
Ohio | Cool | 4 | 2
Oklahoma | Warm | 12 | 1
Oregon | Cool | 3 | 2
Pennsylvania | Cool | 4 | 2
Rhode Island | Cool | 4 | 2
South Carolina | Warm | 7 | 1
South Dakota | Cool | 4 | 2
Tennessee | Warm | 12 | 1
Texas | Warm | 12 | 1
Utah | Warm | 4 | 1
Vermont | Cool | 4 | 2
Virginia | Warm | 7 | 1
Washington | Cool | 3 | 2
West Virginia | Cool | 5 | 2
Wisconsin | Cool | 4 | 2
Wyoming | Cool | 4 | 2
Source: ENERGY STAR Pool Pump Calculator (https://www.energystar.gov/productfinder/downloads/Pool_Pump_Calculator_2020.05.05_FINAL.xlsx)

## htg assumptions & calcs (hidden)
Calculated Pool Energy Use (back-end)
MBTU/sqft/month: | #N/A
MBTU/month: | #N/A
MBTU/year load | #N/A
MBTU/year energy use (w/ eff) | #N/A
kWh/yr energy use | #N/A
DATA USED IN CALCULATIONS (based on DOE)
[10 empty] | GAS OR PROPANE |  |  | HEAT PUMP |  |  | HEAT PUMP
|  |  | Typical Months | [6 empty] | ENERGY USE |  |  | ENERGY USE |  |  | ENERGY USE
COVER? | CLIMATE ZONE | Notes | [7 empty] | (MBTU/sqft/month) @ 100% |  |  | (kWh/sqft/month) @ 1 COP |  |  | (MBTU/sqft/month) @ 1 COP
[10 empty] | 78° | 80° | 82° | 78° | 80° | 82° | 78° | 80° | 82°
no cover | 1 |  | 12 | [6 empty] | 0.017798 | 0.023731 | 0.029997 | 4.7995 | 6.3702 | 8.0501 | 0.016377 | 0.021736 | 0.027468
no cover | 2 |  | 8 | [6 empty] | 0.017298 | 0.022198 | 0.027697 | 4.4504 | 5.7267 | 7.1338 | 0.015186 | 0.01954 | 0.024342
no cover | 3A | avg Dallas & Atlanta | 7 | [6 empty] | 0.022969 | 0.029768 | 0.03811 | 5.9838 | 7.7789 | 9.9668 | 0.020418 | 0.026543 | 0.034008
no cover | 3B |  | 6 | [6 empty] | 0.02434 | 0.032111 | 0.041139 | 6.283 | 8.3025 | 10.6586 | 0.021438 | 0.028329 | 0.036369
no cover | 3C | use Los Angeles data - San Francisco is not typical | 6 | [6 empty] | 0.031063 | 0.039596 | 0.048395 | 8.29 | 10.5589 | 12.9587 | 0.028287 | 0.036028 | 0.044217
no cover | 4 | avg Kansas City, New York, Seattle | 6 | [6 empty] | 0.034561 | 0.042911 | 0.051977 | 9.1423 | 11.3588 | 13.7266 | 0.031195 | 0.038758 | 0.046837
no cover | 5 | avg Chicago, Denver, Boston | 4 | [6 empty] | 0.039711 | 0.048942 | 0.058584 | 10.4629 | 12.9063 | 15.45 | 0.035701 | 0.044038 | 0.052718
no cover | 6 | avg CZ 5 and CZ 7 (no data) | 4 | [6 empty] | 0.036491 | 0.046669 | 0.056489 | 9.551 | 12.0162 | 14.5316 | 0.032589 | 0.041001 | 0.049584
no cover | 7 |  | 4 | [6 empty] | 0.033272 | 0.044395 | 0.054394 | 8.6391 | 11.1261 | 13.6131 | 0.029478 | 0.037964 | 0.04645
[10 empty] | #N/A | #N/A | #N/A | #N/A | #N/A | #N/A | #N/A | #N/A | #N/A
[9 empty] | LOOKUP W/ NO COVER --> | #N/A |  |  | #N/A |  |  | #N/A
[9 empty] | LOOKUP W/ COVER --> | #N/A | [5 empty] | #N/A
|  |  | #N/A | <== LOOKUP DEFAULT # OF MONTHS | [5 empty] | #N/A | #N/A | #N/A | #N/A | #N/A | #N/A | #N/A | #N/A | #N/A
cover | 1 |  | 12 | [6 empty] | 0.0034663 | 0.0048662 | 0.006666 | 0.93808 | 1.309 | 1.7889 | 0.0032009 | 0.0044663 | 0.006104
cover | 2 |  | 8 | [6 empty] | 0.0011999 | 0.0020998 | 0.0031997 | 0.29451 | 0.55631 | 0.8181 | 0.0010049 | 0.0018982 | 0.0027915
cover | 3A | avg Dallas & Atlanta | 7 | [6 empty] | 0.0035996 | 0.0050281 | 0.0071421 | 0.91627 | 1.2903 | 1.8512 | 0.0031264 | 0.0044025 | 0.0063167
cover | 3B |  | 6 | [6 empty] | 0.004571 | 0.0060565 | 0.0084563 | 1.1594 | 1.5333 | 2.1691 | 0.0039559 | 0.005232 | 0.0074014
cover | 3C | use Los Angeles data - San Francisco is not typical | 6 | [6 empty] | 0.0027997 | 0.0050661 | 0.0078659 | 0.74174 | 1.3526 | 2.0943 | 0.0025309 | 0.0046152 | 0.0071461
cover | 4 | avg Kansas City, New York, Seattle | 6 | [6 empty] | 0.0063638 | 0.0089946 | 0.011821 | 1.6609 | 2.3707 | 3.1124 | 0.0056673 | 0.008089 | 0.01062
cover | 5 | avg Chicago, Denver, Boston | 4 | [6 empty] | 0.0043979 | 0.006106 | 0.0084258 | 1.1955 | 1.6798 | 2.3605 | 0.0040793 | 0.0057318 | 0.0080543
cover | 6 | avg CZ 5 and CZ 7 (no data) | 4 | [6 empty] | 0.0045987 | 0.0061527 | 0.0090124 | 1.2522 | 1.658 | 2.4237 | 0.0042728 | 0.0056574 | 0.0082702
cover | 7 |  | 4 | [6 empty] | 0.0047995 | 0.0061994 | 0.009599 | 1.309 | 1.6362 | 2.487 | 0.0044663 | 0.0055829 | 0.008486
RAW DATA from DOE
|  |  |  | ENERGY COSTS | [5 empty] | GAS OR PROPANE |  |  | HEAT PUMP |  |  | HEAT PUMP
|  |  | Months |  | GAS OR PROPANE |  |  | HEAT PUMP |  | ENERGY USE |  |  | ENERGY USE |  |  | ENERGY USE
LOCATION | CLIMATE ZONE | SEASON |  |  | TEMPERATURE |  |  | TEMPERATURE |  | (MBTU/sqft/month) @ 100% |  |  | (kWh/sqft/month) @ 1 COP |  |  | (MBTU/sqft/month) @ 1 COP
|  |  |  | 78° | 80° | 82° | 78° | 80° | 82° | 78° | 80° | 82° | 78° | 80° | 82° | 78° | 80° | 82°
MIAMI | 1A | 1/1–12/31 | 12 | 2910.001 | 3880.0013 | 4904.496 | 1498.596 | 1989.0456 | 2513.5542 | 0.017798 | 0.023731 | 0.029997 | 4.7995 | 6.3702 | 8.0501 | 0.016381 | 0.021741 | 0.027475
W/COVER | 1A W/COVER | 1/1–12/31 | 12 | 566.7418 | 795.6182 | 1089.888 | 292.9074 | 408.708 | 558.5676 | 0.0034663 | 0.0048662 | 0.006666 | 0.93808 | 1.309 | 1.7889 | 0.0032017 | 0.0044674 | 0.0061055
PHOENIX | 2B | 3/1–10/31 | 8 | 1885.5062 | 2419.5514 | 3018.9898 | 926.4048 | 1192.065 | 1484.9724 | 0.017298 | 0.022198 | 0.027697 | 4.4504 | 5.7267 | 7.1338 | 0.015189 | 0.019545 | 0.024347
W/ COVER | 2B W/COVER | 3/1–10/31 | 8 | 130.7866 | 228.8765 | 348.7642 | 61.3062 | 115.8006 | 170.295 | 0.0011999 | 0.0020998 | 0.0031997 | 0.29451 | 0.55631 | 0.8181 | 0.0010052 | 0.0018987 | 0.0027921
DALLAS | 3A | 4/1–10/31 | 7 | 2059.8883 | 2615.7312 | 3345.9562 | 1035.3936 | 1321.4892 | 1689.3264 | 0.021598 | 0.027426 | 0.035082 | 5.6846 | 7.2553 | 9.2749 | 0.019401 | 0.024762 | 0.031655
W/ COVER | 3A W/COVER | 4/1–10/31 | 7 | 250.6742 | 381.4608 | 555.8429 | 122.6124 | 190.7304 | 279.2838 | 0.0026283 | 0.0039996 | 0.005828 | 0.67318 | 1.0472 | 1.5333 | 0.0022975 | 0.0035739 | 0.0052333
ATLANTA | 3A | 4/1–10/31 | 7 | 2321.4614 | 3062.5853 | 3923.5968 | 1144.3824 | 1512.2196 | 1941.363 | 0.02434 | 0.032111 | 0.041139 | 6.283 | 8.3025 | 10.6586 | 0.021444 | 0.028336 | 0.036378
W/ COVER | 3A W/COVER | 4/1–10/31 | 7 | 435.9552 | 577.6406 | 806.5171 | 211.1658 | 279.2838 | 395.0844 | 0.004571 | 0.0060565 | 0.0084563 | 1.1594 | 1.5333 | 2.1691 | 0.0039569 | 0.0052333 | 0.0074032
LOS ANGELES | 3B | 5/1–10/31 | 6 | 2539.439 | 3236.9674 | 3956.2934 | 1294.242 | 1648.4556 | 2023.1046 | 0.031063 | 0.039596 | 0.048395 | 8.29 | 10.5589 | 12.9587 | 0.028294 | 0.036037 | 0.044227
W/ COVER | 3B W/COVER | 5/1–10/31 | 6 | 228.8765 | 414.1574 | 643.0339 | 115.8006 | 211.1658 | 326.9664 | 0.0027997 | 0.0050661 | 0.0078659 | 0.74174 | 1.3526 | 2.0943 | 0.0025315 | 0.0046163 | 0.0071479
SAN FRANCISCO | 3C | 6/1–8/31 | 3 | 2125.2816 | 2528.5402 | 2953.5965 | 1089.888 | 1294.242 | 1512.2196 | 0.051995 | 0.06186 | 0.072259 | 13.9622 | 16.5801 | 19.3725 | 0.047653 | 0.056587 | 0.066118
W/ COVER | 3C W/COVER | 6/1–8/31 | 3 | 261.5731 | 435.9552 | 643.0339 | 129.4242 | 224.7894 | 326.9664 | 0.0063993 | 0.010666 | 0.015732 | 1.658 | 2.8797 | 4.1887 | 0.0056587 | 0.0098283 | 0.014296
KANSAS CITY | 4A | 5/1–10/31 | 6 | 1953.6242 | 2550.3379 | 3247.8662 | 974.0874 | 1273.8066 | 1614.3966 | 0.023898 | 0.031197 | 0.039729 | 6.2394 | 8.1592 | 10.3407 | 0.021295 | 0.027847 | 0.035293
W/ COVER | 4A W/COVER | 5/1–10/31 | 6 | 392.3597 | 566.7418 | 741.1238 | 197.5422 | 279.2838 | 367.8372 | 0.0047995 | 0.0069326 | 0.0090657 | 1.2653 | 1.7889 | 2.3561 | 0.0043185 | 0.0061055 | 0.0080414
NEW YORK | 4A | 5/1–9/30 | 5 | 1972.6973 | 2593.9334 | 3247.8662 | 1008.1464 | 1328.301 | 1662.0792 | 0.028957 | 0.038076 | 0.047675 | 7.749 | 10.2098 | 12.7754 | 0.026447 | 0.034846 | 0.043602
W/ COVER | 4A W/COVER | 5/1–9/30 | 5 | 283.3709 | 403.2586 | 544.944 | 143.0478 | 204.354 | 272.472 | 0.0041596 | 0.0059194 | 0.0079992 | 1.0995 | 1.5707 | 2.0943 | 0.0037526 | 0.0053609 | 0.0071479
SEATTLE | 4C | 6/1–8/31 | 3 | 2077.599 | 2430.4502 | 2801.0122 | 1049.0172 | 1226.124 | 1410.0426 | 0.050828 | 0.059461 | 0.068526 | 13.4386 | 15.7075 | 18.0636 | 0.045866 | 0.053609 | 0.06165
W/ COVER | 4C W/COVER | 6/1–8/31 | 3 | 414.1574 | 577.6406 | 752.0227 | 204.354 | 292.9074 | 381.4608 | 0.010132 | 0.014132 | 0.018398 | 2.6179 | 3.7523 | 4.8868 | 0.0089348 | 0.012807 | 0.016678
CHICAGO | 5A | 5/1–9/30 | 5 | 2208.3856 | 2822.8099 | 3454.945 | 1103.5116 | 1410.0426 | 1730.1972 | 0.032417 | 0.041436 | 0.050715 | 8.482 | 10.8381 | 13.299 | 0.028949 | 0.03699 | 0.045389
W/ COVER | 5A W/COVER | 5/1–9/30 | 5 | 294.2698 | 403.2586 | 523.1462 | 143.0478 | 204.354 | 265.6602 | 0.0043196 | 0.0059194 | 0.0076792 | 1.0995 | 1.5707 | 2.042 | 0.0037526 | 0.0053609 | 0.0069692
BOSTON | 5A | 5/1–8/31 | 4 | 2332.3603 | 2855.5066 | 3411.3494 | 1192.065 | 1464.537 | 1743.8208 | 0.042796 | 0.052395 | 0.062594 | 11.4534 | 14.0713 | 16.7546 | 0.03909 | 0.048025 | 0.057183
W/ COVER | 5A W/COVER | 5/1–8/31 | 4 | 316.0675 | 446.8541 | 628.048 | 163.4832 | 224.7894 | 320.1546 | 0.0057994 | 0.0081992 | 0.011524 | 1.5707 | 2.1598 | 3.076 | 0.0053609 | 0.0073712 | 0.010498
DENVER | 5B | 5/1–8/31 | 4 | 2393.6665 | 2888.2032 | 3403.1753 | 1192.065 | 1437.2898 | 1696.1382 | 0.04392 | 0.052995 | 0.062444 | 11.4534 | 13.8095 | 16.2965 | 0.03909 | 0.047131 | 0.055619
W/ COVER | 5B W/COVER | 5/1–8/31 | 4 | 167.5703 | 228.8765 | 331.0535 | 95.3652 | 136.236 | 204.354 | 0.0030747 | 0.0041996 | 0.0060744 | 0.91627 | 1.309 | 1.9634 | 0.0031272 | 0.0044674 | 0.0067011
MINNEAPOLIS | 7 | 6/1–9/30 | 4 | 1813.3012 | 2419.5514 | 2964.4954 | 899.1576 | 1158.006 | 1416.8544 | 0.033272 | 0.044395 | 0.054394 | 8.6391 | 11.1261 | 13.6131 | 0.029485 | 0.037973 | 0.046461
W/ COVER | 7 W/COVER | 6/1–9/30 | 4 | 261.5731 | 337.8653 | 523.1462 | 136.236 | 170.295 | 258.8484 | 0.0047995 | 0.0061994 | 0.009599 | 1.309 | 1.6362 | 2.487 | 0.0044674 | 0.0055843 | 0.0084881
https://www.energy.gov/energysaver/heat-pump-swimming-pool-heaters |  |  |  | 78°: *Figures based on a 1,000 square-foot, outdoor pool heated with an 80% efficient natural gas heater at $1.09 per therm and uncovered for 8 hours per day.; TEMPERATURE 78°: *Figures based on a 1,000 square foot, outdoor pool heated with an air to water heat pump with an average COP of 5.0 at $0.1301/kwh.
https://www.energy.gov/energysaver/gas-swimming-pool-heaters