## Analysis Scope
ANALYSIS SCOPE CONTROLS
Use this sheet to control which site load components are included in the analysis.
Set each component to 'Include' or 'Exclude' to customize the analysis scope.
Component | Include? | Notes
Elevators | Include | CBECC: ElevCnt, ElevPwr - Process load
Escalators | Include | CBECC: EscalCnt, EscalPwr - Process load
Parking Garage Exhaust | Include | CBECC: PrkgGarExhFlow - Ventilation load
EV Charging | Include | NOT in CBECC - Site load calculation
Pools | Include | NOT in CBECC - Pump and heater loads
Spas | Include | NOT in CBECC - Heater and jet pump loads
Site Lighting | Include | NOT in CBECC - Exterior lighting
IT/Telecom | Include | NOT in CBECC - Data center/telecom loads
Water Pumps | Include | NOT in CBECC - Booster, fire, sump pumps
Trash Compactor | Include | NOT in CBECC - Waste management
Custom Loads | Include | User-defined miscellaneous loads
QUICK CONTROLS
To include all: Set all components above to 'Include'
To exclude all: Set all components above to 'Exclude'
TIP: Components set to 'Exclude' will be ignored even if data is entered.

## Instructions
SITE LOAD INTAKE FORM - INSTRUCTIONS
PURPOSE:
This form collects site load data for LCCA (Life Cycle Cost Analysis) calculations.
Data entered here can be used to:
1. Inject values into CBECC energy models (elevators, escalators, parking exhaust)
2. Calculate site loads NOT modeled in CBECC (EV charging, pools, etc.)
HOW TO USE:
1. ANALYSIS SCOPE: First, go to 'Analysis Scope' sheet and select which components to include
2. Fill in yellow cells with project-specific values
3. Use dropdown menus where available for standardized options
4. Leave cells blank if not applicable or to use default values
SHEETS:
- Analysis Scope: Control which components are included in the analysis
- Project Info: Basic project information and building type
- Elevators & Escalators: Vertical transportation (modeled in CBECC)
- Parking Garage: Exhaust ventilation (modeled in CBECC)
- EV Charging: Electric vehicle infrastructure (NOT in CBECC)
- Pools & Spas: Aquatic facilities (NOT in CBECC)
- Other Loads: Site lighting, IT, pumps, etc. (NOT in CBECC)
COLOR CODING:
- Yellow: Input cells - enter your data here
- Blue: Headers and section titles
- Light blue: Column headers
CBECC INTEGRATION:
- Elevators: ElevCnt, ElevPwr properties on ResOtherZn
- Escalators: EscalCnt, EscalPwr properties on Spc
- Parking: PrkgGarExhFlow, PrkgGarExhFanPwr, PrkgGarExhCtrlMthd on ResOtherZn
CALGreen 2025 EV REQUIREMENTS:
- Multifamily: 1 Level 2 receptacle per dwelling unit
- 25% of common parking spaces with actual chargers
- Minimum 3.3 kW per station with ALMS

## Project Info
PROJECT INFORMATION
Project Name |  | Full project name
Building Type | multifamily | multifamily, nonresidential, mixed_use
Climate Zone |  | California CZ 1-16
Dwelling Units |  | Number of dwelling units (MF only)
Floor Area (SF) |  | Total conditioned floor area

## Elevators & Escalators
ELEVATORS
Field | Value | Notes
Elevator Count |  | Total number of elevators
Elevator Type | traction_geared | hydraulic, traction_geared, traction_gearless, machine_room_less
Floors Served |  | Number of floors each elevator serves
Override CEC Values | No | Yes to use actual power instead of CEC defaults
Actual Power (kW) |  | If overriding, power per elevator in kW
Zone Assignment |  | CBECC zone name (e.g., Lobby_L01)
ESCALATORS
Field | Value | Notes
Escalator Count |  | Total number of escalators
Step Width | 32_inch | 24_inch, 32_inch, 40_inch
Variable Speed | No | Variable speed drive (energy saving)
Actual Power (kW) |  | Power per escalator in kW
Zone Assignment |  | CBECC zone name

## Parking Garage
PARKING GARAGE
Field | Value | Notes
Total Area (SF) |  | Total parking garage floor area
Parking Spaces |  | Number of parking spaces
Levels |  | Number of parking levels
EXHAUST VENTILATION
System Type | constant_volume | constant_volume, variable_speed, jet_fan
Total CFM |  | Total exhaust airflow (leave blank to calculate)
CFM per SF | 0.75 | If Total CFM blank, calculate from area
Fan Power (W/CFM) | 0.35 | Fan power ratio (0.25-0.5 typical)
CO Control | Yes | CO-based demand control ventilation
Zone Assignment |  | CBECC ResOtherZn name for parking

## EV Charging
EV CHARGING
NOTE: EV charging is NOT modeled in CBECC. This is always a site load calculation.
Field | Value | Notes
CALGreen 2025 Compliant | Yes | Auto-calculate per CALGreen 2025 requirements
Dwelling Units |  | For CALGreen calc: 1 receptacle per unit
Common Parking Spaces |  | For CALGreen calc: 25% get chargers
Number of Ports |  | Override: manual port count
Charger Level | level_2_low | level_1, level_2_low, level_2, level_2_high, dc_fast
Power per Port (kW) |  | Override default power per level
Location Type | mf_assigned | mf_assigned, mf_shared, mf_visitor, workplace, retail
ALMS Enabled | Yes | Automatic Load Management System
ALMS Factor | 0.4 | Simultaneity factor (0.2-0.8)

## Pools & Spas
POOLS (up to 3)
NOTE: Pools are NOT modeled in CBECC. Always calculated as site loads.
Field | Pool 1 | Pool 2 | Pool 3 | Notes
Pool Name |  |  |  | Identifier for the pool
Surface Area (SF) |  |  |  | Pool surface area
Volume (Gallons) |  |  |  | Pool volume (or estimate from area)
Pool Type | commercial |  |  | residential, commercial, competition
Heated | Yes |  |  | Yes/No
Heater Type | gas |  |  | gas, heat_pump, solar, electric_resistance
Heater Efficiency |  |  |  | 0-1 for gas, COP for heat pump
Pump HP |  |  |  | Pump motor horsepower
Variable Speed Pump | Yes |  |  | Yes/No
SPAS (up to 3)
Field | Spa 1 | Spa 2 | Spa 3 | Notes
Spa Name |  |  |  | Identifier for the spa
Volume (Gallons) | 500 |  |  | Typical: 300-1000 gallons
Heater Type | electric |  |  | gas, electric
Jet Pump HP | 2.0 |  |  | Jet pump horsepower

## Other Loads
SITE LIGHTING
Calculation Method | area_based | area_based or fixture_based
Site Area (SF) |  | For area-based method
LPD (W/SF) | 0.05 | Lighting power density
Number of Fixtures |  | For fixture-based method
Watts per Fixture | 100 | Average watts per fixture
IT/TELECOM
IT Load (kW) |  | Total IT equipment load
PUE | 1.5 | Power Usage Effectiveness (includes cooling)
WATER PUMPS
Pump Type | HP | Hours/Day
Booster Pump
Fire Pump
Recirculation Pump
Sump Pump
TRASH COMPACTOR
Motor HP | 5.0 | Compactor motor horsepower
Cycles per Day | 10 | Average compaction cycles
CUSTOM LOADS
Load Name | Annual kWh | Notes